## BOM
Name | Description | Manufacturer 1 | Manufacturer Part Number 1 | Supplier 1 | Supplier Part Number 1 | DNP | Total Quantity | Designators
C0603C105K4RACTU | 16V 1uF X7R ±10% 0603 Multilayer Ceramic Capacitors MLCC - SMD/SMT ROHS | Yageo Group | C0603C105K4RACTU |  |  |  | 8 | C1, C2, C3, C4, C8, C14, C15, C17
CL21B106KOQNFNE | Multilayer Ceramic Capacitor, 10 uF, 10 V, ± 10%, X7R, 0805 [2012 Metric] | Murata | CL21B106KOQNFNE |  |  |  | 4 | C5, C6, C10, C12
CC0603KRX7R9BB104 | Multilayer Ceramic Capacitor, CC Series, 0.1 - F, - 10%, X7R, 50 V, 0603 [1608 Metric] | Yageo Group | CC0603KRX7R9BB104 |  |  |  | 3 | C7, C9, C11
0805X475K500NT | 0805X475K500NT-FH -50V 4.7uF X5R±10% 0805 Multilayer Ceramic Capacitors MLCC – SMD/SMT ROHS | FH (Guangdong Fenghua Advanced Tech) | 0805X475K500NT |  |  |  | 1 | C13
LEDRED | LED RED CLEAR 0805 SMD | Generic_RED | Generic_RED | Robu.in | 827887 |  | 1 | D1
LEDGREEN | LED GREEN CLEAR 0805 SMD | Generic_GREEN | Generic_GREEN | Robu.in | 827885 |  | 1 | D2
SS14 | SS14-Slkor-40V 550mV@1A 1A SMA(DO-214AC) Schottky Diodes ROHS | Slkor | SS14 | Robu.in | R193202 |  | 1 | D3
5035661302 | Easy-On FPC Connector, 0.30mm Pitch, Right-Angle, Bottom Contact, 0.95mm Height, 13 Circuits, Gold over Nickel Plating | Molex Connector Corporation | 5035661302 | Mouser | 538-503566-1302 |  | 1 | J1
TYPE-C-31-M-12 | TYPE-C-31-M-12-Hroparts-5A 1 16P Female Type-C SMD USB Connectors ROHS | HRO Electronics | TYPE-C-31-M-12 | Robu.in | R243053 |  | 1 | J2
NRS6028T2R2NMGJ | Inductor Power Shielded Wirewound 2.2uH 30% 100KHz Ferrite 3.7A 0.026Ohm DCR 2424 T/R | TAIYO YUDEN | NRS6028T2R2NMGJ | Digikey | 587-2939 |  | 1 | L1
ESP32-C3-MINI-1-H4 | -96dBm 20.5dBm PCBAntenna 2.4GHz SMD, 13.2x16.6mm WiFi Modules ROHS | Espressif Systems | ESP32-C3-MINI-1-H4 | Digikey | 5407-ESP32-C3-MINI-1-H4 |  | 1 | MD1
Berg Pins | 0.025" SQ Post Header, Through-hole, Vertical, -55 to 125 degC, 2.54 mm Pitch, 4-Pin, Male, RoHS |  | DNP |  |  | YES | 1 | P1
AC0603FR-071K3L | RES 1.3KΩ 1.00% 0.1W 0603 | Yageo Group | AC0603FR-071K3L | Robu.in | R137937 |  | 3 | R1, R2, R5
RC0603FR-075K1L | Res Thick Film 0603 5.1K Ohm 1% 0.1W(1/10W) ±100ppm/C Pad SMD T/R | Yageo Group | RC0603FR-075K1L | Robu.in | R135867 |  | 4 | R3, R4, R14, R15
RC0603FR-0710KL | 100mW Thick Film Resistors ±100ppm/℃ ±1% 10kΩ 0603 Chip Resistor - Surface Mount ROHS | Yageo Group | RC0603FR-0710KL | Robu.in | R242876 |  | 2 | R6, R7
GPR06034K7 | SMD Chip Resistor, 4.7 kohm, ± 1%, 100 mW, 0603 [1608 Metric], Thick Film, General Purpose | PCBPower | GPR06034K7 | PCBPower |  |  | 4 | R8, R9, R10, R11
RC0603FR-070RL | Zero Ohm Resistor, Jumper, 0603 [1608 Metric], Thick Film, 100 mW, 1 A, Surface Mount | Yageo Group | RC0603FR-070RL | Robu.in | 1797992 |  | 2 | R12, R13
TK-052 | Tact Switch-TK-052-4 Pin 4×4 | Generic | TK-052 | Robu.in | 1883750 |  | 3 | SW1, SW2, SW3
KFC-5.8C | Self Lock Switch-KFC-KFC-5.8C | Generic | KFC-5.8C | Robu.in | 1883578 |  | 1 | SW4
TC4056 | TC4056-Fumen Electronics Co. Ltd.-1A Standalone Linear Li-Ion Battery Charger IC 8-SOIC | Fuman | TC4056 | Robu.in | R162796 |  | 1 | U1
SCD40-D-R2 | Air Quality Sensor CO2 Sensor 2.5V/3.3V/5V 20-Pin SMD EP T/R | Sensirion | SCD40-D-R2 | Robu.in | R155005 |  | 1 | U2
SI2305CDS-T1-GE3 | P-CHANNEL 8-V (D-S) MOSFET | Vishay | SI2305CDS-T1-GE3 | Robu.in | R231218 |  | 1 | U3
RT8010-33GQW | Switching Regulator, Voltage-mode, 1A, 1800kHz Switching Freq-Max, PDSO6 | Richtek | RT8010-33GQW | DigiKey | 1028-RT8010-33GQW |  | 1 | U4
SGP41-D-R4 | NOx and VOC Sensor with a Secondary Humidity and Temperature Output | Sensirion | SGP41-D-R4 | DigiKey | 1649-SGP41-D-R4 |  | 1 | U5